## Atomizer_medical_V1_3_20211009
医用版BOM
Designator | Comment | Footprint | Quantity | Description
B1, B2, B4, B5, B6 | 220Ohm@100MHz | 0402-B | 5 | Inductor
B3, B7 | 1K±25%@100MHz | 0805-B | 2 | Inductor
B10 | 1K±25%@100MHz | 0603 | 1 | Resistor
C1, C2, C3, C13, C14, C15 | 100nF/50V | 0402-C | 6 | Capacitor (Semiconductor SIM Model)
C4 | 100pF/100V | 0805-C | 1 | Capacitor (Semiconductor SIM Model)
C7 | 1uF/10V | 0402-C | 1 | Capacitor (Semiconductor SIM Model)
C8, C10, C11 | 22uF/16V | 0805-C | 3 | Capacitor
C9, C12 | 22uF/25V | 1206-C | 2 | Capacitor
ES2, ES3, ES4, ES5, ES6, ES7, ES8, ES9, ES10, ES11, ES12, ES13, ES14, ES17, ES20, ES21 | NC | 0402-C | 16 | Capacitor (Semiconductor SIM Model)
ESD1, ESD2, ESD3 | PESD5V2S2UT | SOT23 | 3 | ESD
J1 | 1.25T-3PWT | WAFER_1.25MMX3P_180 | 1 | Header, 5-Pin
J2 | 1.25T-6PWT | WAFER_1.25MMX6P_180 | 1 | Header, 8-Pin
L1 | 22uH@100kHz/50V 1812 | LINEFILTER_1812 | 1 | Inductor_common
L2 | 470uH/260mA | SP0502 | 1 | Inductor
L3 | 10uH/2.5A | SP0502 | 1 | Inductor
LED1, LED2, LED3, LED4, LED5, LED8, LED9 | LED_BLUE | LED0603 | 7 | Typical RED, GREEN, YELLOW, AMBER GaAs LED
LED6 | LED_RED | LED0603 | 1 | Typical RED, GREEN, YELLOW, AMBER GaAs LED
LED7 | LED_GREEN | LED0603 | 1 | Typical RED, GREEN, YELLOW, AMBER GaAs LED
MARK1, MARK2 | NC | MARK_POINT | 2
Q1 | HSL0004 | SOT223 | 1 | N-Channel MOSFET
Q2 | MMBT3904 | SOT23 | 1 | NPN Bipolar Transistor
Q3 | AO3401 | SOT23 | 1 | P-Channel MOSFET
R2 | NC | 0402 | 1 | Resistor
R3, R4, R5, R6, R7, R8, R9, R14, R15 | 220/1% | 0402 | 9 | Resistor
R10, R30 | 0/1% | 0603 | 2 | Resistor
R11 | 5.1K/1% | 0402 | 1 | Resistor
R12, R20, R29 | 220K/1% | 0402 | 3 | Resistor
R16 | 30/1% | 0402 | 1 | Resistor
R17, R19, R21 | 47/1% | 0402 | 3 | Resistor
R22, R25, R28 | 10K/1% | 0402 | 3 | Resistor
R23 | 1K/1% | 0402 | 1 | Resistor
R27 | 1r/1% | 0805 | 1 | Resistor
SD1 | SS24 | SMA-403D | 1 | Schottky Diode
SW2 | NC | HTS-52MB | 1 | Switch
T1 | NC | TP-SIP-1-Small1 | 1
T2 | NC | TP-SIP-1-Small1 | 1
T3 | NC | TP-SIP-1-Small1 | 1
T4 | NC | TP-SIP-1-Small1 | 1
T5 | NC | TP-SIP-1-Small1 | 1
T6 | NC | TP-SIP-1-Small1 | 1
T7 | NC | TP-SIP-1-Small1 | 1
T8 | NC | TP-SIP-1-Small1 | 1
T9, T12 | NC | TP-SIP-1-Small1 | 2
T10 | NC | TP-SIP-1-Small1 | 1
T11 | NC | TP-SIP-1-Small1 | 1
T13 | NC | TP-SIP-1-Small1 | 1
T14 | NC | TP-SIP-1-Small1 | 1
T15 | NC | TP-SIP-1-Small1 | 1
T16, T17, T18, T19, T20 | NC | TP-SIP-1-Small1 | 5
U1 | PIC16F1578-I/SS | SSOP-20 | 1 | PIC16 SSOP-20
U3 | MT3608 | SOT95P280X110-6N | 1 | DC-DC-BOOST