## Nebulizer_medical
Designator | Comment | Footprint | Quantity | Description
B1, B2, B4, B5, B6 | 220Ohm@100MHz | 0402-B | 5 | Inductor
B3, B7 | 1K±25%@100MHz | 0805-B | 2 | Inductor
B10 | 1K±25%@100MHz | 0603 | 1 | Resistor
C1, C2 | 1uF ±10% 25V X5R | C0402 | 2 | CL05A475KP5NRNC
C3, C6, C13, C14, C15, C16 | 100nF ±10% 50V X7R | C0402 | 6 | Capacitor (Semiconductor SIM Model), Capacitor
C4 | 100pF/100V | C0603 | 1 | Capacitor (Semiconductor SIM Model)
C5 | 4.7uF ±10% 10V X5R | C0402 | 1 | CL05A475KP5NRNC
C8, C10, C11 | 22uF/16V | C0805 | 3 | Capacitor
C9, C12 | 22uF/25V | C0805 | 2 | Capacitor
C18 | 2.2nF ±5% 50V X7R | C0402 | 1 | CL05B222JB5NNNC
C19, C20 | 100nF 50V 0402 | C0402 | 2 | [NoValue], 贴片瓷介电容100nF±5%,0805
C21 | 15nF ±5% 50V X7R | C0402 | 1 | 贴片瓷介电容100nF±5%,0805
ES2, ES3, ES4, ES5, ES6, ES7, ES8, ES9, ES10, ES11, ES12, ES13, ES14, ES17, ES20, ES21 | NC | C0402 | 16 | Capacitor (Semiconductor SIM Model)
ESD1, ESD2, ESD3 | PESD5V2S2UT | SOT23 | 3 | ESD
J1 | 1.25T-3PWT | WAFER_1.25MMX3P_180 | 1 | Header, 5-Pin
J2 | 1.25T-6PWT | WAFER_1.25MMX6P_180 | 1 | Header, 8-Pin
J3 | JST_PH 2.00-5 | JST_PH 2.00-5 | 1 | 品牌：JST 型号：B5B-PH-K-S，直插，间距2.00，5pin
L1 | 22uH@100kHz/50V 1812 | LINEFILTER | 1 | Inductor_common
L2 | 470uH/260mA | SP0502 | 1 | Inductor
L3 | 10uH/2.5A | SP0502 | 1 | Inductor
LED1, LED2, LED3, LED4, LED5, LED8, LED9 | LED_BLUE | LED0603 | 7 | Typical RED, GREEN, YELLOW, AMBER GaAs LED
LED6 | LED_RED | LED0603 | 1 | Typical RED, GREEN, YELLOW, AMBER GaAs LED
LED7 | LED_GREEN | LED0603 | 1 | Typical RED, GREEN, YELLOW, AMBER GaAs LED
MARK1, MARK2 | MARK_POINT | MARK_POINT | 2
Q1 | FDN86246 | SOT95P237X122-3N | 1 | MOSFET (N-Channel)
Q2 | AO3410 | SOT23-3 | 1 | AOS,AO3410,SOT23-3,-55~+150°C,
Q3 | AO3401 | SOT23 | 1 | P-Channel MOSFET
R1, R13, R27 | 10KΩ ±1% 62.5mW | R0402 | 3
R2 | NC | R0402 | 1 | Resistor
R3, R4, R5, R6, R7, R8, R9, R14, R15 | 220/1% | R0402 | 9 | Resistor
R10, R30 | 0/1% | R0603 | 2 | Resistor
R11 | 4.7K/1% | R0402 | 1
R12 | 10K | R0402 | 1
R16 | 30/1% | R0402 | 1 | Resistor
R17, R19 | 47/1% | R0402 | 2
R20, R29 | 220K/1% | R0402 | 2 | Resistor
R21, R34 | 330R | R0402 | 2 | [NoValue], 贴片电阻,0603
R24, R26 | 68KΩ ±1% 62.5mW | R0603 | 2
R25, R28 | 10K/1% | R0402 | 2 | Resistor
R31 | 100mΩ ±1% 100mW | R0603 | 1 | 0603WAF100LT5E
R32 | 1kΩ ±1% 62.5mW | R0402 | 1 | Resistor
R33, R37 | 10K/0.1% | R0402 | 2 | 贴片电阻,0603, 国巨RC0805FR-071K
R35, R38 | 47K/0.1% | R0402 | 2 | 贴片电阻,0603, 国巨RC0805FR-071K
SD1 | SS24 | SMA-403D | 1 | Schottky Diode
SW2 | NC | HTS-52MB | 1 | Switch
T1 | PWM | TP-SIP-1-Small1 | 1
T2 | CT_AD | TP-SIP-1-Small1 | 1
T3 | NEB_FB | TP-SIP-1-Small1 | 1
T5 | 15VDC | TP-SIP-1-Small1 | 1
T6 | VIN | TP-SIP-1-Small1 | 1
T7 | VCC | TP-SIP-1-Small1 | 1
T8 | PlugInCheck | TP-SIP-1-Small1 | 1
T9, T12 | EN_FOG | TP-SIP-1-Small1 | 2
T10 | Dev_NC | TP-SIP-1-Small1 | 1
T11 | NebSt | TP-SIP-1-Small1 | 1
T13 | DRY | TP-SIP-1-Small1 | 1
T14 | P+ | TP-SIP-1-Small1 | 1
T15 | P- | TP-SIP-1-Small1 | 1
T16, T17, T18, T19, T20 | GND | TP-SIP-1-Small1 | 5
U1 | TLV333IDBVR | SOT23-5 | 1 | 品牌：TI，型号：TLV333IDBVR,SOIC-8,–25°~+85°C,单运放，ROHS
U2 | ME6211C33M5G-N | SOT95P270X145-5N | 1 | Integrated Circuit
U3 | MT3608 | SOT95P280X110-6N | 1 | DC-DC-BOOST
U4 | STM32C031G6U6 | QFN50P400X400X60-28N-D | 1 | Integrated Circuit